## Sheet1
Category	Description	Source	Qty	URL	Estimated Price per Unit (euro)	Total Price (euro)	Comments
Mechanical	Axis side	axis_side.stl	2	-	-	-	3D printed
Mechanical	Axis side with homing sensor	axis_side_sensor_holder.stl	2	-	-	-	3D printed
Mechanical	Ball bearing housing	ball_bearing_housing.stl	4	-	-	-	3D printed
Mechanical	Axis spacer	axis_spacer.stl	2	-	-	-	3D printed
Mechanical	Axis spacer collar	axis_spacer_collar.stl	2	-	-	-	3D printed
Mechanical	Axis gear (Worm wheel)	axis_gear.stl	2	-	-	-	3D printed
Mechanical	Homing ring	homing_ring.stl	2	-	-	-	3D printed
Mechanical	Worm gear	worm_gear.stl	2	-	-	-	3D printed
Mechanical	Worm mount	worm_mount.stl	4	-	-	-	3D printed
Mechanical	PCB mount	pcb_mount.stl	2		-	-	3D printed
Mechanical	DC Motor mount	motor_Mout.stl	2	-	-	-	3D printed
Mechanical	Stepper motor mount		2	[2]	8	16

Mechanical	T slot 20x20 L102		18	[1]	4.1	13.12	3.2m T slot 20x20
Mechanical	T slot 20x20 L160		4	[1]
Mechanical	T slot 20x20 L180		4	[1]
Mechanical	M5 Head Cap Screw L10		36				for t slots
Mechanical	M5 Nuts slot 6		36	[1]	0.33	11.88	for t slots
Mechanical	Hidden Corner Connection slot 6		40	[1]	1.15	46
Mechanical	Corner Connection slot 6		4	[1]	1.54	6.16
Mechanical	M5 Head Cap Screw L20		16				for ball bearing housing
Mechanical	M5 Nuts		20				for ball bearing housing and worm gear
Mechanical	M5 Washers		20				General, OD:10mm
Mechanical	M5 Threaded Rod		1				for axis of worm gear, 2xL90mm
Mechanical	M3 Nuts		24
Mechanical	M3 Washers		24				OD: 8mm
Mechanical	M3 Set Screw L10		6				for axis spacer collar
Mechanical	M3 Head Cap Screw L50		2				for axis gear
Mechanical	M3 Head Cap Screw L25		2				for homing ring
Mechanical	M3 Head Cap Screw L25		2				for DC motor mount
Mechanical	M3 Head Cap Screw L8		8				for stepper motor mount
Mechanical	M3 Head Cap Screw L12		2				for homing sensor holder
Mechanical	M3 Head Cap Screw L10		2				for pcb mount
Mechanical	M4 Head Cap Screw L20		4				for stepper motor mount
Mechanical	M4 Nuts slot 6		4	[1]	0.3	1.2	for stepper motor mount
Mechanical	M4 Washer		4				for stepper motor mount, OD: 9mm

Mechanical	Ball Bearing 6007ZZ		4		6	24	for main axis
Mechanical	Ball Bearing 625ZZ		4		0.8	3.2	for worm gear axis

Mechanical	Aluminum GT2 Timing Pulley:6mm Belt, 20 Tooth, 5mm Bore		2		4	8
Mechanical	Aluminum GT2 Timing Pulley:6mm Belt, 36 Tooth, 5mm Bore		2		6	12
Mechanical	Timing Belt GT2 - 158mm - Wide 6mm		1 – 2		1.5	1.5 - 3.0	for AZ and EL axis with DC motor or for AZ axis with stepper motor
Mechanical	Timing Belt GT2 – 202mm - Wide 6mm		1		1.5	1.5	for EL axis with stepper motor

Mechanical	PVC tube Φ32 L1m		2